## Sheet1
Version Number	Status	Manufactured?	Manufacturer	Manufacturer service	Notes	Appearance Notes	Sex Panthers
0.3	Completed	Yes	JLCPCB	PCB	First attempt. Green PCB. Unusable	Has Logo , green	Problems with VU Meter circuits. Uses a single i2c bus, bus conflicts using the same i2c address
0.4	Completed	No	None	None	Utilizes a single i2c but. Uses i2c multiplexer	Has Logo and version number, not sent to production no appearance	Never completed. Has CD4501 Power error. Needs to be fixed for production
0.5	Completed	Yes	JLCPCB	PCB	Utilizes 2 i2c bus’ . Through Hole Design.	White with Black silkscreen, Version on	Has error with CD4051 power. Chip needs to be dead bugged to function.
0.5.1	Completed	Yes	JLCPCB	PCB , parts placement	Utilizes 2 i2c bus’ . SMD Design,	Black with White Silkscreen, Version on copper layer	Resistors on channel one input in wrong place. 128R resistors not in cluded. DAC’s not included. Through hole components not included
0.5.2	In process